## Sheet1
Stored Data
Index | Phase 1 | Phase 2
0 | Station # | Station #
1 | Alarm | Alarm
2 | Sensor1 1 | Weight 1
3 | Sensor2 1 | Current 1
4 | Sensor3 1 | Voltage 1
5 | Reference 1 | Weight 2
6 | Weight 1 | Current 2
7 | Sensor1 2 | Voltage 2
8 | Sensor2 2 | Weight 3
9 | Sensor3 2 | Current 3
10 | Reference 2 | Voltage 3
11 | Weight 2 | Weight 4
12 | Sensor1 3 | Current 4
13 | Sensor2 3 | Voltage 4
14 | Sensor3 3 | Weight 5
15 | Reference 3 | Current 5
16 | Weight 3 | Voltage 5
17 | Sensor1 4 | Weight 6
18 | Sensor2 4 | Current 6
19 | Sensor3 4 | Voltage 6
20 | Reference 4 | Weight 7
21 | Weight 4 | Current 7
22 | Sensor1 5 | Voltage 7
23 | Sensor2 5 | Weight 8
24 | Sensor3 5 | Current 8
25 | Reference 5 | Voltage 8
26 | Weight 5 | Weight 9
27 | Sensor1 6 | Current 9
28 | Sensor2 6 | Voltage 9
29 | Sensor3 6 | Weight 10
30 | Reference 6 | Current 10
31 | Weight 6 | Voltage 10
32 | Sensor1 7 | Weight 11
33 | Sensor2 7 | Current 11
34 | Sensor3 7 | Voltage 11
35 | Reference 7 | Weight 12
36 | Weight 7 | Current 12
37 | Sensor1 8 | Voltage 12
38 | Sensor2 8 | Weight 13
39 | Sensor3 8 | Current 13
40 | Reference 8 | Voltage 13
41 | Weight 8 | Weight 14
42 | EMPTY | Current 14
43 | EMPTY | Voltage 14
44 | EMPTY | Current Index*
45 | Present Weight | Present Weight
46 | EMPTY | Present Current
47 | EMPTY | Present Voltage
*Current Index is the index where the current readings (besides the "present" readings) are held.
Readings from the past 12 hours are interpretted by reading the values at the current index and
working backwards, wrapping around as needed.